## Sheet1
OD / ARMS | 1 | 2 | 3 | 4 | Geometry | V - Approach road half-width (m) | E - Entry width (m) | l' - Effective flare length (m) | R - Entry radius (m) | D - Inscribed circle diameter (m) | PHI - Conflict (entry) angle (deg)
1 | 25 | 36 | 48 | 43 | 1 | 7.5 | 11.06 | 7.77 | 34.95 | 70.14 | 51
2 | 48 | 26 | 39 | 49 | 2 | 3.57 | 5.8 | 26.27 | 13.14 | 70.14 | 41
3 | 39 | 25 | 38 | 25 | 3 | 5.72 | 9.71 | 76.35 | 43.05 | 70.14 | 40
4 | 45 | 41 | 41 | 47 | 4 | 6.42 | 9.1 | 9.52 | 46.17 | 70.14 | 37
RFC = | Output of compute in capacity_eval.py
Formula = | =CAPACITY(C3#,I3:N6)
The output of the forumla should be a SPILL output will the below RFC values for each arm in the OD
0.06
0.1
0.07
0.06

## Control
Roundabout Capacity Calculator
Instructions
1 | Please use the yellow cells below to input key parameters to define the geometry of the roundabout to be modelled.
2 | Please paste your origin-destination matrix into cell A1 of the 'OD Input' tab.
3 | Double-click to run the executable (.exe) file located in the filepath below.
Parameters
V | Approach road half-width (m) | 3
E | Entry width (m) | 6
I' | Effective flare length (m) | 30
R | Entry radius (m) | 20
D | Inscribed circle diameter (m) | 60
Phi | Conflict angle (degrees) | 40
Checks and Warnings
V | Approach road half-width | No warnings advised
E | Entry width | No warnings advised
I' | Effective flare length | No warnings advised
R | Entry radius | No warnings advised
D | Inscribed circle diameter | No warnings advised
Phi | Conflict angle (degrees) | No warnings advised
Arm | Number of arms on roundabout | No warnings advised
SPARE

## OD Input
OD / ARMS | 1 | 2 | 3 | 4 | 5 | 6 | 7 | 8 | 9 | 10 | 11 | 12
1 | 36 | 42 | 37 | 27 | 30 | 43 | 28 | 48 | 41 | 37 | 28 | 48
2 | 31 | 39 | 39 | 42 | 38 | 50 | 44 | 47 | 31 | 45 | 30 | 31
3 | 28 | 46 | 28 | 39 | 41 | 39 | 50 | 45 | 43 | 39 | 39 | 43
4 | 25 | 29 | 31 | 36 | 36 | 28 | 33 | 42 | 31 | 36 | 33 | 33
5 | 42 | 31 | 31 | 35 | 41 | 29 | 27 | 31 | 39 | 48 | 37 | 36
6 | 44 | 44 | 44 | 27 | 50 | 46 | 35 | 37 | 41 | 28 | 48 | 46
7 | 43 | 45 | 26 | 32 | 43 | 49 | 33 | 50 | 49 | 39 | 49 | 36
8 | 34 | 29 | 41 | 41 | 27 | 32 | 35 | 34 | 37 | 43 | 40 | 42
9 | 41 | 47 | 33 | 29 | 34 | 29 | 27 | 38 | 37 | 27 | 29 | 38
10 | 32 | 40 | 50 | 39 | 27 | 48 | 27 | 46 | 28 | 44 | 33 | 45
11 | 26 | 49 | 45 | 43 | 43 | 40 | 48 | 36 | 36 | 27 | 43 | 41
12 | 38 | 30 | 39 | 42 | 25 | 29 | 42 | 40 | 25 | 40 | 29 | 30