## Control
Roundabout Capacity Calculator
Instructions
1 | Please use the yellow cells below to input key parameters to define the geometry of the roundabout to be modelled.
2 | Please paste your origin-destination matrix into cell A1 of the 'OD Input' tab.
3 | Double-click to run the executable (.exe) file located in the filepath below.
Parameters
V | Approach road half-width (m) | 1
E | Entry width (m) | 6
I' | Effective flare length (m) | 100
R | Entry radius (m) | 1
D | Inscribed circle diameter (m) | 5
Phi | Conflict angle (degrees) | 20
Checks and Warnings
V | Approach road half-width | Error. Approach road half-width 1.0 falls below lower bound of 2.5
E | Entry width | No warnings advised
I' | Effective flare length | No warnings advised
R | Entry radius | No warnings advised
D | Inscribed circle diameter | Error. Inscribed circle diameter 5.0 falls below lower bound of 28.0
Phi | Conflict angle (degrees) | No warnings advised
Arm | Number of arms on roundabout | No warnings advised
SPARE
Output: Roundabout Flow Capacity
236.1%

## OD Input
OD / ARMS | 1 | 2 | 3 | 4
1 | 33 | 37 | 45 | 46
2 | 39 | 47 | 29 | 25
3 | 33 | 50 | 48 | 50
4 | 31 | 41 | 29 | 34