## Control
Roundabout Capacity Calculator
Instructions
1 | Please use the yellow cells below to input key parameters to define the geometry of the roundabout to be modelled.
2 | Please paste your origin-destination matrix into cell A1 of the 'OD Input' tab.
3 | Double-click to run the executable (.exe) file located in the filepath below.
Parameters
V | Approach road half-width (m) | 3.5
E | Entry width (m) | 7.5
I' | Effective flare length (m) | 20
R | Entry radius (m) | 20
D | Inscribed circle diameter (m) | 40
Phi | Conflict angle (degrees) | 30
Checks and Warnings
V | Approach road half-width | No warnings advised
E | Entry width | No warnings advised
I' | Effective flare length | No warnings advised
R | Entry radius | No warnings advised
D | Inscribed circle diameter | No warnings advised
Phi | Conflict angle (degrees) | No warnings advised
Arm | Number of arms on roundabout | No warnings advised
SPARE
Output: Roundabout Flow Capacity
0.2965

## OD Input
OD / ARMS | 1 | 2 | 3 | 4
1 | 31 | 34 | 34 | 31
2 | 28 | 36 | 45 | 42
3 | 34 | 28 | 49 | 40
4 | 30 | 40 | 37 | 48